## Sheet1
QTY | VALUE | PART_NO | PACKAGE | PCB_ID | DESC
8 | 47uF 10V | GRM31CR61A476ME15L | 1206 | C1, C4, C70, C71, C93, C94, C126, C132 | 47uF 10V X5R 20% 1206 MLCC.
1 | 4.7uF 6.3V | CL10A475KQ8NNNC | 0603 | C115 | 4700000 6.3V 4.7µF ±10% X5R 0603
2 | 2.2pF 10V | C0402C229D8GAC7867 | 0402 | C118, C119 | 2 10V 2.2pF ±0.5pF C0G, NP0 0402
1 | 10uF 6.3V | CL10A106KQ8NNWC | 0603 | C121 | 10000000 6.3V 10µF ±10% X5R 0603
1 | 1uF 50V | 12065C105KAT2A | 1206 | C145 | 1000000 50V 1µF ±10% X7R 1206
71 | 0.1uF 10V | 0402ZC104KAT2A | 0402 | C2, C5, C7, C10, C12, C14, C16, C18, C19, C23, C25, C27, C29, C31, C35, C36, C72, C73, C74, C75, C76, C77, C78, C89, C95, C96, C97, C98, C101, C102, C104, C105, C106, C107, C108, C109, C111, C112, C113, C114, C116, C117, C120, C124, C125, C128, C129, C130, C131, C134, C135, C136, C137, C138, C139, C140, C142, C143, C144, C148, C153, C156, C157, C158, C159, C160, C161, C162, C163, C164, C165 | 100000 10V 0.1µF ±10% X7R 0402
1 | 10uF 25V | C1206C106K3PACTU | 1206 | C20 | 10000000 25V 10µF ±10% X5R 1206
4 | 47uF 25V | C3216X5R1E476M160AC | 1206 | C21, C26, C42, C43 | 47uF 25V X5R 10% 1206 MLCC
1 | 1nF 50V | CL10B102KB8NNNC | 0603 | C22 | 1nF 50V X7R 10% 0603 MLCC.
1 | 10nF 250V | 885342206006 | 0603 | C24 | 10nF 250V X7R 10% 0603 MLCC.
2 | 10nF 50V | CL10B103KB8NCNC | 0603 | C28, C41 | 10nF 50V X7R 10% 0603 MLCC.
21 | 10000pF 6.3V | 04026C103KAT2A | 0402 | C3, C6, C8, C9, C11, C13, C15, C17, C80, C81, C82, C83, C84, C85, C86, C87, C88, C99, C100, C122, C123 | 10000 6.3V 10000pF ±10% X7R 0402
3 | 100nF 16V | CL10B104KO8WPNC | 0603 | C30, C32, C40 | 100nF 16V X7R 10% 0603 MLCC
4 | 1uF 25V | CL10A105KA8NNNC | 0603 | C33, C55, C56, C57 | 1uF 25V X5R 10% 0603 MLCC.
8 | 0.1uF 10V | 0603ZC104KAT2A | 0603 | C34, C47, C48, C50, C54, C61, C65, C69 | 100000 10V 0.1µF ±10% X7R 0603
2 | 47nF 16V | CL10B473KO8NNNC | 0603 | C37, C39 | 47nF 16V X7R 10% 0603 MLCC.
3 | 22uF 10V | 1206ZD226KAT2A | 1206 | C38, C44, C152 | 22000000 10V 22µF ±10% X5R 1206
2 | 1uF 50V | 06035D105KAT2A | 0603 | C45, C154 | 1000000 50V 1µF ±10% X5R 0603
2 | 2.2uF 10V | CL10A225KP8NNNC | 0603 | C46, C155 | 2200000 10V 2.2µF ±10% X5R 0603
5 | 10uF 10V | 0603ZD106KAT2A | 0603 | C49, C53, C60, C64, C68 | 10000000 10V 10µF ±10% X5R 0603
10 | 22uF 6.3V | 12066D226KAT2A | 1206 | C51, C52, C58, C59, C62, C63, C66, C67, C150, C151 | 22000000 6.3V 22µF ±10% X5R 1206
7 | 4.7uF 6.3V | 04026D475KAT2A | 0402 | C79, C110, C127, C133, C141, C146, C147 | 4700000 6.3V 4.7µF ±10% X5R 0402
4 | 10uF 10V | C1206C106K8PACTU | 1206 | C90, C91, C103, C149 | 10000000 10V 10µF ±10% X5R 1206
1 | 0.22uF 10V | C0603C224K8RACTU | 0603 | C92 | 220000 10V 0.22µF ±10% X7R 0603
1 | 10067847-001RLF | 10067847-001RLF | 10067847-001RLF_AMP | CN2 | 12 (9 + 3) Position Card Connector Secure Digital - SD Surface Mount Gold
1 | 632723300011 | 632723300011 | CONN_632723X0001_WRE | CN3 | USB-C (USB TYPE-C) USB 3.2 Gen 2 (USB 3.1 Gen 2, Superspeed + (USB 3.1)) Receptacle Connector 24 Position Surface Mount, Right Angle; Through Hole
1 | 15PIN 0.5MM | SFV15R-1STE1HLF | SFV15R-1STE1HLF | CN5 | 15 Position FFC, FPC Connector Contacts, Bottom 0.020 (0.50mm) Surface Mount, Right Angle"
1 | 31 PIN FPC | 3-1734839-1 | 3-1734839-1 | CN6 | 31 Position FPC Connector Contacts, Top 0.020 (0.50mm) Surface Mount, Right Angle"
1 | 40PIN FPC | XF2M40151A | XF2M40151A | CN7 | FFC / FPC Board Connector, ZIF, Surface Mount, Plug, 40 Contacts, Top, Bottom, 0.5 mm
1 | 686106183522 | 686106183522 | 686106183522 | CN8 | 6 Position FFC Connector Contacts, Bottom 0.039 (1.00mm) Surface Mount, Right Angle"
1 | FH52E-60S-0.5SH | FH52E-60S-0.5SH | FH52E-60S-0.5SH | CN9 | 60 Position FFC, FPC Connector Contacts, Bottom 0.020 (0.50mm) Surface Mount, Right Angle"
2 | PESD5Z5.0 | PESD5Z5.0 | SC-79 | D1, D3 | Low capacitance unidirectional ElectroStatic Discharge (ESD) protection diode. 5V.
1 | 20V TVS | SMAJ20CA-E3/61 | DO214AC | D2 | 32.4V Clamp 12.3A Ipp Tvs Diode Surface Mount DO-214AC (SMA)
2 | B360A-13-F | B360A-13-F | DO214AC | D4, D5 | Schottky Rectifier, 60 V, 3 A, Single, DO-214AC, 2 Pins, 700 mV
3 | BAS16XV2T1G | BAS16XV2T1G | SOD523 | D6, D7, D9 | Diode Standard 75V 200mA (DC) Surface Mount SOD-523
1 | PMEG4010BEA | PMEG4010BEA | SOD-323 | D8 | 1A, 40V Schottkey rectifier. SOD323.
1 | 600R | 742792651 | 0603 | FB1 | Ferrite Bead 600R at 100MHz 0603.
1 | 4.7uH 8.3A | ETQ-P4M4R7KVK | ETQP4M***KVK | L1 | 4.7µH Shielded Inductor 8.3A 17.71mOhm Max 2-SMD, J-Lead
1 | 6.8uH 3.6A | SRN6045TA-6R8M | SRN6045 | L2 | 6.8 µH Semi-Shielded Drum Core, Wirewound Inductor 3.6 A 34mOhm Nonstandard
2 | 1.5uH 3.6A | SRN5040-1R5Y | SRN5040 | L4, L8 | 1.5 µH Semi-Shielded Drum Core, Wirewound Inductor 3.6 A 18mOhm Max Nonstandard
1 | 10uH 1.3A | IFSC1515AHER100M01 | IFSC-1515AH-01 | L5 | Surface Mount Power Inductor, IFSC-1515AH-01 Series, 10 µH, ± 20%, Shielded, 0.17 ohm, 1.3 A
1 | 3.3uH 3.3A | SRN5040-3R3M | SRN5040 | L6 | BOURNS SRN5040-3R3M Surface Mount Power Inductor, SRN5040 Series, 3.3 µH, ± 20%, Semishielded, 0.027 ohm, 3.3 A
2 | 2.2uH 3.5A | SRN5040-2R2Y | SRN5040 | L7, L9 | 2.2 µH Semi-Shielded Drum Core, Wirewound Inductor 3.5 A 21mOhm Max Nonstandard
1 | 33MHz | KC2016Z33.0000C15XXK | KC2016Z | OSC1 | 33 MHz XO (Standard) CMOS Oscillator 1.71V ~ 3.63V Standby (Power Down) 4-SMD, No Lead
2 | 2N7002 | 2N7002P,215 | SOT23-3 | Q1, Q8 | N-Channel 60V 360mA (Ta) 350mW (Ta) Surface Mount TO-236AB (SOT23)
2 | FDN302P | FDN302P | SUPERSOT | Q2, Q3 | MOSFET Transistor, P Channel, -2.4 A, -20 V, 55 mohm, -4.5 V, -1 V
1 | SI7489DP | SI7489DP-T1-E3 | SO8_POWERPAK | Q5 | P Channel, -28A, -100V, 0.033 ohm, -10V, -3V
3 | 80.6 | ERJ-2RKD80R6X | 0402 | R1, R79, R80 | 80.6 80.6 0402 0.1W 1% thick film resistor.
1 | NO FIT | CRCW06031R00FKTA | 0603 | R102 | 1 ±1% 1 Ohms Thick Film 0.1W, 1/10W 0603
25 | 40.2 | ERJ-2RKD40R2X | 0402 | R2, R3, R4, R5, R6, R7, R9, R10, R11, R12, R13, R14, R15, R16, R17, R18, R19, R20, R21, R22, R23, R24, R25, R27, R105 | 40.2 40.2 0402 0.1W 1% thick film resistor.
11 | 4.7k | ERJ-2RHD4701X | 0402 | R26, R81, R82, R83, R84, R85, R86, R87, R92, R93, R106 | 4700 4k7 0402 0.1W 1% thick film resistor.
13 | 10k | ERJ3EKF1002V | 0603 | R28, R36, R39, R48, R49, R50, R51, R65, R99, R100, R101, R103, R104 | 10000 10k 0603 0.1W 1% thick film resistor.
2 | 0R01 | CRF1206-FZ-R010ELF | 1206 | R29, R40 | 0.01 0.01R 1206 1W 1% current sense resistor.
2 | 20k | ERJ3EKF2002V | 0603 | R30, R32 | 20000 20k 0603 0.1W 1% thick film resistor.
1 | 33k | ERJ3EKF3302V | 0603 | R31 | 33000 33k 0603 0.1W 1% thick film resistor.
4 | 33R | ERJ3EKF33R0V | 0603 | R33, R34, R37, R38 | 33 33R 0603 0.1W 1% thick film resistor.
6 | 4.99k | CRCW06034K99FKTA | 0603 | R35, R69, R70, R91, R107, R108 | 4990 ±1% 4.99k Thick Film 0.1W, 1/10W 0603
1 | 0R25 1W | WSLT2010R2500FEB18 | 2010 | R41 | 0.25 0R25 2010 1W 1% current sense resistor
1 | 30.1k | CRCW060330K1FKEA | 0603 | R42 | 30100 ±1% 30.1k Thick Film 0.1W, 1/10W 0603
1 | 158k | CRCW0603158KFKEA | 0603 | R43 | 158000 ±1% 158k Thick Film 0.1W, 1/10W 0603
16 | 10k | CRCW060310K0FKTA | 0603 | R44, R47, R53, R54, R59, R60, R62, R63, R67, R68, R71, R73, R76, R77, R78, R96 | 10000 ±1% 10k Thick Film 0.1W, 1/10W 0603
1 | 1k | CRCW06031K00FKTA | 0603 | R45 | 1000 ±1% 1k Thick Film 0.1W, 1/10W 0603
1 | 2k | CRCW06032K00FKTA | 0603 | R46 | 2000 ±1% 2k Thick Film 0.1W, 1/10W 0603
1 | 2.55k | CRCW06032K55FKEA | 0603 | R52 | 2550 ±1% 2.55k Thick Film 0.1W, 1/10W 0603
1 | 33k | CRCW060333K0FKEA | 0603 | R55 | 33000 33k0 0603 0.1W 1% thick film resistor.
1 | 1.0k | ERJ3EKF1001V | 0603 | R56 | 1000 1.0k 0603 0.1W 1% thick film resistor.
1 | 100k | ERJ3EKF1003V | 0603 | R57 | 100000 100k 0603 0.1W 1% thick film resistor.
1 | 22k | ERJ3EKF2202V | 0603 | R58 | 22000 22k 0603 0.1W 1% thick film resistor.
1 | 12.4k | CRCW060312K4FKEB | 0603 | R61 | 12400 ±1% 12.4k Thick Film 0.1W, 1/10W 0603
1 | 9.76k | CRCW06039K76FKEA | 0603 | R64 | 9760 ±1% 9.76k Thick Film 0.1W, 1/10W 0603
1 | 1R | CRCW06031R00FKTA | 0603 | R72 | 1 ±1% 1 Ohms Thick Film 0.1W, 1/10W 0603
1 | 1.6k | CRCW06031K60FKEA | 0603 | R74 | 1600 ±1% 1.6k Thick Film 0.1W, 1/10W 0603
1 | 1M | CRCW06031M00FKEB | 0603 | R75 | 1000000 ±1% 1M Thick Film 0.1W, 1/10W 0603
2 | 240R | CRCW0603240RFKEA | 0603 | R8, R66 | 240 ±1% 240 Ohms Thick Film 0.1W, 1/10W 0603
5 | 20k | CRCW060320K0FKEA | 0603 | R88, R89, R90, R94, R95 | 20000 ±1% 20k Thick Film 0.1W, 1/10W 0603
1 | 4.7R | CRCW06034R70FKEA | 0603 | R97 | 4 ±1% 4.7 Ohms Thick Film 0.1W, 1/10W 0603
1 | 21.5k | CRCW060321K5FKEA | 0603 | R98 | 21500 ±1% 21.5k Thick Film 0.1W, 1/10W 0603
1 | SLIDE SPDT | EG1215AA | EG1215AA | SW1 | Slide Switch SPDT Surface Mount, Right Angle
4 | SM TACT | CS11043.8F180 | CS11043.8F180 | SW2, SW3, SW4, SW5 | Tactile Switch SPST-NO Top Actuated Surface Mount
1 | XC7Z014S-2CLG400I | XC7Z010-1CLG400C | CLG400_XIL-L | U1 | Dual ARM® Cortex®-A9 MPCore™ with CoreSight™ System On Chip (SOC) IC Zynq®-7000 Artix™-7 FPGA, 28K Logic Cells 667MHz 400-CSPBGA (17x17)
1 | TPS51206D | TPS51206DSQ | WSON10 | U11 | Converter, DDR Voltage Regulator IC 1 Output 10-WSON (2x2)
1 | TXB0106 | TXB0106PW | SSOP16-4.5MM | U12 | 6bit Bidirectional voltage level shifter with 15kv ESD prtection.
1 | W25Q128JV | W25Q128JVSIQ | SO8 | U13 | FLASH - NOR Memory IC 128Mb (16M x 8) SPI - Quad I/O, QPI, DTR 133 MHz 8-SOIC
1 | NOT | SN74LVC1G04DBVR | SOT23-5 | U14 | INVERTER, SINGLE, SMD, SOT-23-5 24mA
1 | RT4533GJ6 | RT4533GJ6 | SOT23-6 | U15 | LED Driver IC 1 Output DC DC Regulator Step-Up (Boost) PWM Dimming 1.2A (Switch) TSOT-23-6
1 | INA180 | INA180A1IDBVR | SOT23-5 | U16 | INA180 Low- and High-Side Voltage Output, Current-Sense Amplifiers
5 | AP62301 | AP62301Z6-7 | SOT563-6 | U17, U18, U19, U20, U21 | Buck Switching Regulator IC Positive Adjustable 0.8V 1 Output 3A SOT-563, SOT-666
2 | MT41K256M16HA-125:E | MT41K256M16HA-125:E | FBGA96_9X14_MRN | U2, U10 | SDRAM - DDR3L Memory IC 4Gb (256M x 16) Parallel 800 MHz 13.75 ns 96-FBGA (9x14)
1 | TPS70950 | TPS70950DBVT | SOT23-5 | U22 | LDO Voltage Regulator, Fixed, 2.7V to 30V input, 690 mV drop., 5 V/150 mA out, SOT-23-5
1 | FT601Q | FT601Q | QFN76 | U3 | USB Bridge, USB to FIFO USB 3.0 FIFO Interface 76-QFN (9x9)
1 | AP63300WU-7 | AP63300WU-7 | SOT23-6 | U4 | Buck Switching Regulator IC Positive Adjustable 0.8V 1 Output 3A SOT-23-6 Thin, TSOT-23-6
1 | STM32L431RBT | STM32L431RBT6 | QFP64_SMALL | U5 | ARM® Cortex®-M4 STM32L4 Microcontroller IC 32-Bit 80MHz 128KB (128K x 8) FLASH 64-LQFP (10x10)
1 | CBTU02043 | CBTU02043 | HUQFN16 | U6 | High-speed differential 1-to-2 switch
1 | ACT2861 | ACT2861 | QFN32-ACT2861 | U7 | 30V Buck-Boost Charger with Integrated MOSFETs and OTG
1 | TPS70933 | TPS70933DBVT | SOT23-5 | U8 | Fixed LDO Voltage Regulator, 2.7V to 30V, 960mV Dropout, 3.3Vout, 150mAout, SOT-23-5
1 | STUSB4500 | STUSB4500 | QFN24 | U9 | USB Controller USB 2.0 I²C Interface 24-QFN-EP (4x4)
1 | 30MHz 6pF | XRCGB30M000F3M00R0 | XRCGB | XTAL1 | 30MHz ±30ppm Crystal 6pF 100 Ohms 4-SMD, No Lead