## Sheet1
QTY | VALUE | PART_NO | PACKAGE | PCB_ID | DESC | DIGIKEY
26 | 4.7uF 6.3V | 04026D475KAT2A | 0402 | C1, C3, C5, C7, C61, C115, C172, C174, C176, C178, C180, C188, C190, C192, C194, C204, C206, C208, C210, C212, C222, C225, C227, C231, C233, C235 | 4700000 6.3V 4.7µF ±10% X5R 0402 | 478-10669-1-ND
1 | 0.1uF 16V | C0603C104J4RAC7013 | 0603 | C102 | 100000 16V 0.1µF ±5% X7R 0603 | 399-17571-1-ND
3 | 10uF 10V | C1206C106K8PACTU | 1206 | C103, C270, C271 | 10000000 10V 10µF ±10% X5R 1206 | 399-8152-1-ND
2 | 2.2pF 10V | C0402C229D8GAC7867 | 0402 | C118, C119 | 2 10V 2.2pF ±0.5pF C0G, NP0 0402 | 399-14898-1-ND
8 | 4.7uF 10V | CL10A475KP8NNNC | 0603 | C12, C14, C18, C36, C63, C65, C69, C71 | 4700000 10V 4.7µF ±10% X5R 0603 | 1276-1044-1-ND
4 | 10000pF 16V | C0402C103J4RACTU | 0402 | C13, C19, C64, C70 | 10000 16V 10000pF ±5% X7R 0402 | 399-1039-1-ND
3 | 2.2uF 10V | CL10B225KP8NFNC | 0603 | C145, C150, C248 | 2200000 10V 2.2µF ±10% X7R 0603 | 1276-2016-1-ND
38 | 0.1uF 10V | 0402ZC104KAT2A | 0402 | C15, C17, C23, C25, C27, C29, C31, C35, C60, C62, C72, C76, C106, C107, C108, C109, C111, C112, C113, C114, C116, C117, C134, C135, C136, C158, C165, C167, C236, C237, C238, C239, C240, C241, C242, C243, C244, C245 | 100000 10V 0.1µF ±10% X7R 0402 | 478-7891-1-ND
1 | 820pF 25V | C0402H821J3GACT1K0 | 0402 | C153 | 820 25V 820pF ±5% C0G, NP0 0402 | 399-16030-1-ND
1 | 1000pF 10V | C0402C102J8GAC7867 | 0402 | C157 | 1000 10V 1000pF ±5% C0G, NP0 0402 | 399-14868-1-ND
1 | NO FIT | GRM188R61A106KE69D | 0603 | C159 | 10uF 10V X5R 10% 0603 MLCC. | 490-10474-1-ND
3 | 1uF 50V | 06035D105KAT2A | 0603 | C16, C45, C74 | 1000000 50V 1µF ±10% X5R 0603 | 478-10067-1-ND
2 | 0.1uF 10V | C0402C104K8RAC7411 | 0402 | C162, C163 | 100000 10V 0.1µF ±10% X7R 0402 | 399-C0402C104K8RAC7411CT-ND
1 | 10uF 10V | GRM188R61A106KE69D | 0603 | C164 | 10uF 10V X5R 10% 0603 MLCC. | 490-10474-1-ND
1 | 2200pF 25V | C0402C222J3GEC7411 | 0402 | C166 | 2200 25V 2200pF ±5% C0G, NP0 0402 | 399-C0402C222J3GEC7411CT-ND
35 | 0.1uF 10V | 0402ZD104KAT2A | 0402 | C2, C4, C6, C171, C173, C175, C177, C179, C183, C185, C187, C189, C191, C193, C195, C197, C199, C203, C205, C207, C209, C211, C215, C216, C217, C218, C220, C221, C224, C226, C228, C230, C232, C234, C246 | 100000 10V 0.1µF ±10% X5R 0402 | 478-1129-1-ND
1 | 10uF 25V | C1206C106K3PACTU | 1206 | C20 | 10000000 25V 10µF ±10% X5R 1206 | 399-6784-1-ND
4 | 47uF 25V | C3216X5R1E476M160AC | 1206 | C21, C26, C42, C43 | 47uF 25V X5R 10% 1206 MLCC | 445-8047-1-ND
1 | 4.7uF 6.3V | GRM188R60J475ME19D | 0603 | C219 | 4.7uF 6.3V X5R 10% 0603 MLCC.
1 | 1nF 50V | CL10B102KB8NNNC | 0603 | C22 | 1nF 50V X7R 10% 0603 MLCC. | 1276-1018-1-ND
1 | 10nF 250V | 885342206006 | 0603 | C24 | 10nF 250V X7R 10% 0603 MLCC. | 732-12168-1-ND
2 | 1uF 10V | C0603C105K8PAC7411 | 0603 | C253, C254 | 1000000 10V 1µF ±10% X5R 0603 | 399-C0603C105K8PAC7411CT-ND
1 | 2.2uF 6.3V | C0402C225K9PAC7867 | 0402 | C255 | 2200000 6.3V 2.2µF ±10% X5R 0402 | 399-11617-1-ND
1 | 0.1uF 25V | 04023C104KAT2A | 0402 | C257 | 100000 25V 0.1µF ±10% X7R 0402 | 478-7868-1-ND
2 | 10nF 50V | CL10B103KB8NCNC | 0603 | C28, C41 | 10nF 50V X7R 10% 0603 MLCC. | 1276-1921-1-ND
3 | 100nF 16V | CL10B104KO8WPNC | 0603 | C30, C32, C40 | 100nF 16V X7R 10% 0603 MLCC | 1276-6582-1-ND
6 | 1uF 25V | CL10A105KA8NNNC | 0603 | C33, C55, C56, C57, C154, C247 | 1uF 25V X5R 10% 0603 MLCC. | 1276-1102-1-ND
8 | 0.1uF 10V | 0603ZC104KAT2A | 0603 | C34, C47, C48, C50, C54, C67, C137, C265 | 100000 10V 0.1µF ±10% X7R 0603 | 478-7939-1-ND
2 | 47nF 16V | CL10B473KO8NNNC | 0603 | C37, C39 | 47nF 16V X7R 10% 0603 MLCC. | 1276-2079-1-ND
7 | 22uF 10V | 1206ZD226KAT2A | 1206 | C38, C44, C146, C148, C152, C249, C251 | 22000000 10V 22µF ±10% X5R 1206 | 478-12252-1-ND
3 | 2.2uF 10V | CL10A225KP8NNNC | 0603 | C46, C75, C155 | 2200000 10V 2.2µF ±10% X5R 0603 | 1276-1085-1-ND
6 | 10uF 10V | 0603ZD106KAT2A | 0603 | C49, C53, C66, C151, C264, C267 | 10000000 10V 10µF ±10% X5R 0603 | 478-10766-1-ND
8 | 22uF 6.3V | 12066D226KAT2A | 1206 | C51, C52, C58, C59, C68, C73, C266, C269 | 22000000 6.3V 22µF ±10% X5R 1206 | 478-1576-1-ND
14 | 22uF 6.3V | C1206C226K9PACTU | 1206 | C8, C147, C149, C181, C182, C201, C202, C213, C214, C223, C229, C250, C252, C268 | 22000000 6.3V 22µF ±10% X5R 1206 | 399-3229-1-ND
4 | 2.2uF 10V | 0402ZD225KAT2A | 0402 | C87, C89, C93, C256 | 2200000 10V 2.2µF ±10% X5R 0402 | 478-10072-1-ND
13 | 1uF 10V | C0402C105K8PAC7411 | 0402 | C88, C91, C92, C94, C95, C96, C97, C98, C99, C160, C161, C168, C169 | 1000000 10V 1µF ±10% X5R 0402 | 399-C0402C105K8PAC7411CT-ND
3 | 10000pF 16V | 0402YC103JAT4A | 0402 | C9, C10, C11 | 10000 16V 10000pF ±5% X7R 0402 | 478-12448-1-ND
1 | 4.7uF 6.3V | 06036D475KAT4A | 0603 | C90 | 4700000 6.3V 4.7µF ±10% X5R 0603 | 478-10813-1-ND
1 | 50 PIN 0.5MM | FH52E-50S-0.5SH | FH52E-50S-0.5SH | CN1 | 50 Position FFC, FPC Connector Contacts, Bottom 0.020 (0.50mm) Surface Mount, Right Angle" | H124735DKR-ND
1 | 10067847-001RLF | 10067847-001RLF | 10067847-001RLF_AMP | CN2 | 12 (9 + 3) Position Card Connector Secure Digital - SD Surface Mount Gold | 609-3956-1-ND
1 | 632723300011 | 632723300011 | CONN_632723X0001_WRE | CN3 | USB-C (USB TYPE-C) USB 3.2 Gen 2 (USB 3.1 Gen 2, Superspeed + (USB 3.1)) Receptacle Connector 24 Position Surface Mount, Right Angle; Through Hole | 732-9618-1-ND
1 | FF0881SA1 | FF0881SA1 | CONN81_FF0881SA1_JAE | CN4 | 81 Position FPC Connector Contacts, Bottom 0.008 (0.20mm) Surface Mount, Right Angle" | 670-2476-ND
1 | 15PIN 0.5MM | SFV15R-1STE1HLF | SFV15R-1STE1HLF | CN5 | 15 Position FFC, FPC Connector Contacts, Bottom 0.020 (0.50mm) Surface Mount, Right Angle" | 609-4311-1-ND
1 | 31 PIN FPC | 3-1734839-1 | 3-1734839-1 | CN6 | 31 Position FPC Connector Contacts, Top 0.020 (0.50mm) Surface Mount, Right Angle" | A101346CT-ND
2 | PESD5Z5.0 | PESD5Z5.0 | SC-79 | D1, D3 | Low capacitance unidirectional ElectroStatic Discharge (ESD) protection diode. 5V. | 1727-5165-1-ND
1 | 5V | DESD5V0U1BA-7 | SOD-323 | D11 | 7.2V (Typ) Clamp 3A (8/20µs) Ipp Tvs Diode Surface Mount SOD-323
1 | 20V TVS | SMAJ20CA-E3/61 | DO214AC | D2 | 32.4V Clamp 12.3A Ipp Tvs Diode Surface Mount DO-214AC (SMA) | SMAJ20CA-E3/61GICT-ND
2 | B360A-13-F | B360A-13-F | DO214AC | D4, D5 | Schottky Rectifier, 60 V, 3 A, Single, DO-214AC, 2 Pins, 700 mV | B360A-FDICT-ND
3 | WHITE | B1931TW--20P000314U1930 | 0603_POLAR | D6, D7, D9 | White LED Indication - Discrete 3.2V 0603 (1608 Metric) | 3147-B1931TW--20P000314U1930CT-ND
2 | PMEG4010BEA | PMEG4010BEA | SOD-323 | D8, D10 | 1A, 40V Schottkey rectifier. SOD323. | 1727-5211-1-ND
1 | 150R 100MHz | ILB1206ER151V | 1206 | FB2 | Ferrite bead, 100MHz, 150R, 0.8A, 1206 | 541-2281-1-ND
1 | 4.7uH | SRP1265C-4R7M | SRP1265A | L1 | 4.7 µH Shielded Inductor 20 A 9.5mOhm Max Nonstandard
1 | 2.2uH 3.5A | SRN5040-2R2Y | SRN5040 | L11 | 2.2 µH Semi-Shielded Drum Core, Wirewound Inductor 3.5 A 21mOhm Max Nonstandard | SRN5040-2R2YCT-ND
1 | 6.8uH 3.6A | SRN6045TA-6R8M | SRN6045 | L2 | 6.8 µH Semi-Shielded Drum Core, Wirewound Inductor 3.6 A 34mOhm Nonstandard | SRN6045TA-6R8MCT-ND
1 | 1uH | CIGT252010EH1R0MNE | 1008 | L3 | 1 µH Unshielded Thin Film Inductor 4.1 A 30mOhm Max 1008 (2520 Metric) - | 1276-6929-1-ND
2 | 1.5uH 3.6A | SRN5040-1R5Y | SRN5040 | L4, L5 | 1.5 µH Semi-Shielded Drum Core, Wirewound Inductor 3.6 A 18mOhm Max Nonstandard | SRN5040-1R5YCT-ND
1 | 3.3uH 3.3A | SRN5040-3R3M | SRN5040 | L6 | BOURNS SRN5040-3R3M Surface Mount Power Inductor, SRN5040 Series, 3.3 µH, ± 20%, Semishielded, 0.027 ohm, 3.3 A | SRN5040-3R3MCT-ND
1 | 10uH | SRN6045-100M | SRN6045 | L8 | BOURNS SRN6045-100M Surface Mount Power Inductor, SRN6045 Series, 10 µH, 2.5 A, 3 A, Shielded, 0.0586 ohm | SRN6045-100MCT-ND
1 | 15uH 0.22R | 1231AS-H-150M=P3 | DEM3518C | L9 | 15µH Shielded Wirewound Inductor 1.1A 222 mOhm Max Nonstandard | 490-14188-1-ND
1 | 33MHz | KC2016Z33.0000C15XXK | KC2016Z | OSC1 | 33 MHz XO (Standard) CMOS Oscillator 1.71V ~ 3.63V Standby (Power Down) 4-SMD, No Lead | 478-KC2016Z33.0000C15XXKCT-ND
2 | 2N7002 | 2N7002P,215 | SOT23-3 | Q1, Q3 | N-Channel 60V 360mA (Ta) 350mW (Ta) Surface Mount TO-236AB (SOT23) | 1727-4692-1-ND
1 | FDN302P | FDN302P | SUPERSOT | Q2 | MOSFET Transistor, P Channel, -2.4 A, -20 V, 55 mohm, -4.5 V, -1 V | FDN302PCT-ND
1 | SI7489DP | SI7489DP-T1-E3 | SO8_POWERPAK | Q5 | P Channel, -28A, -100V, 0.033 ohm, -10V, -3V | SI7489DP-T1-E3CT-ND
3 | BSS214 | BSS214NWH6327XTSA1 | SC70-3 | Q6, Q7, Q8 | N-Channel 20 V 1.5A (Ta) 500mW (Ta) Surface Mount PG-SOT323 | BSS214NWH6327XTSA1CT-ND
2 | 80.6 | ERJ-2RKD80R6X | 0402 | R1, R2 | 80.6 80.6 0402 0.1W 1% thick film resistor. | ERJ-2RKD80R6X-ND
1 | 12.4k | CRCW060312K4FKEB | 0603 | R108 | 12400 ±1% 12.4k Thick Film 0.1W, 1/10W 0603 | 541-CRCW060312K4FKEBCT-ND
1 | 0R | CRCW06030000Z0EA | 0603 | R119 | 0 0R 0603 0.1W thick film resistor | 541-0.0GCT-ND
1 | 75k | CRCW060375K0FKEB | 0603 | R12 | 75000 ±1% 75k Thick Film 0.1W, 1/10W 0603 | 541-CRCW060375K0FKEBCT-ND
1 | 3.9k | CRCW06033K90FKEA | 0603 | R120 | 3900 ±1% 3.9k Thick Film 0.1W, 1/10W 0603 | 541-3.90KHCT-ND
1 | 100k | CRCW0603100KFKEB | 0603 | R121 | 100000 ±1% 100k Thick Film 0.1W, 1/10W 0603 | 541-2972-1-ND
1 | 240R | RC0402FR-07240RL | 0402 | R13 | 240 240 Ohms 0402 ±1% 0.063W, 1/16W thick film resistor. | 311-240LRCT-ND
1 | 221k | CRCW0603221KFKEA | 0603 | R135 | 221000 ±1% 221k Thick Film 0.1W, 1/10W 0603 | 541-221KHCT-ND
1 | 13k | CRCW060313K0FKEA | 0603 | R136 | 13000 ±1% 13k Thick Film 0.1W, 1/10W 0603 | 541-13.0KHCT-ND
1 | 15k | CRCW060315K0FKEA | 0603 | R137 | 15000 ±1% 15k Thick Film 0.1W, 1/10W 0603 | 541-15.0KHCT-ND
20 | 150R | RC0402FR-07150RL | 0402 | R14, R15, R25, R26, R69, R70, R110, R112, R117, R118, R127, R128, R134, R138, R143, R144, R149, R150, R155, R156 | 150 150 Ohms 0402 ±1% 0.063W, 1/16W thick film resistor. | 311-150LRCT-ND
1 | 16k | RC0402FR-0716KL | 0402 | R162 | 16000 16 kOhms 0402 ±1% 0.063W, 1/16W thick film resistor. | 311-16.0KLRCT-ND
1 | 11k | RC0402FR-0711KL | 0402 | R163 | 11000 11 kOhms 0402 ±1% 0.063W, 1/16W thick film resistor. | 311-11.0KLRCT-ND
8 | 20k | RC0402FR-0720KP | 0402 | R166, R167, R168, R169, R170, R171, R172, R176 | 20000 20 kOhms 0402 ±1% 0.063W, 1/16W thick film resistor. | 13-RC0402FR-0720KPCT-ND
1 | 6.2k | CRCW06036K20FKEA | 0603 | R17 | 6200 ±1% 6.2k Thick Film 0.1W, 1/10W 0603 | 541-6.20KHCT-ND
1 | 36k | CRCW060336K0FKEA | 0603 | R18 | 36000 ±1% 36k Thick Film 0.1W, 1/10W 0603 | 541-36.0KHCT-ND
20 | 120R | RC0402FR-13120RL | 0402 | R19, R20, R64, R66, R71, R73, R113, R114, R123, R124, R130, R131, R139, R140, R145, R146, R151, R152, R157, R158 | 120 120 Ohms 0402 ±1% 0.063W, 1/16W thick film resistor. | 13-RC0402FR-13120RLCT-ND
20 | 60.4R | RC0402FR-0760R4L | 0402 | R21, R27, R67, R68, R96, R109, R115, R116, R125, R126, R132, R133, R141, R142, R147, R148, R153, R154, R159, R160 | 60 60.4 Ohms 0402 ±1% 0.063W, 1/16W thick film resistor. | 311-60.4LRCT-ND
1 | 12k | CRCW060312K0FKEA | 0603 | R23 | 12000 12k0 0603 0.1W 1% thick film resistor.
3 | 2k | CRCW06032K00FKTA | 0603 | R24, R46, R86 | 2000 ±1% 2k Thick Film 0.1W, 1/10W 0603 | 541-2995-1-ND
6 | 10k | RC0402FR-0710KL | 0402 | R28, R99, R100, R101, R104, R164 | 10000 10 kOhms 0402 ±1% 0.063W, 1/16W thick film resistor. | 311-10.0KLRCT-ND
2 | 0R01 | CRF1206-FZ-R010ELF | 1206 | R29, R40 | 0.01 0.01R 1206 1W 1% current sense resistor. | CRF1206-FZ-R010ELFCT-ND
1 | 22R | RC0402FR-0722RL | 0402 | R3 | 22 22 Ohms 0402 ±1% 0.063W, 1/16W thick film resistor. | 311-22.0LRCT-ND
2 | 20k | ERJ3EKF2002V | 0603 | R30, R32 | 20000 20k 0603 0.1W 1% thick film resistor. | P20.0KHCT-ND
1 | 33k | ERJ3EKF3302V | 0603 | R31 | 33000 33k 0603 0.1W 1% thick film resistor. | P33.0KHCT-ND
4 | 33R | ERJ3EKF33R0V | 0603 | R33, R34, R37, R38 | 33 33R 0603 0.1W 1% thick film resistor. | P33.0HCT-ND
1 | 1.6k | RC0402FR-071K6L | 0402 | R35 | 1600 1.6 kOhms 0402 ±1% 0.063W, 1/16W thick film resistor. | YAG3045CT-ND
6 | NO FIT | RC0402FR-0720KP | 0402 | R36, R50, R51, R111, R165, R173 | 20000 20 kOhms 0402 ±1% 0.063W, 1/16W thick film resistor. | 13-RC0402FR-0720KPCT-ND
3 | 10k | ERJ3EKF1002V | 0603 | R39, R48, R49 | 10000 10k 0603 0.1W 1% thick film resistor. | P10.0KHCT-ND
12 | 10k | CRCW060310K0FKTA | 0603 | R4, R10, R16, R22, R44, R53, R54, R94, R106, R107, R122, R161 | 10000 ±1% 10k Thick Film 0.1W, 1/10W 0603 | 541-2980-1-ND
1 | 0R25 1W | WSLT2010R2500FEB18 | 2010 | R41 | 0.25 0R25 2010 1W 1% current sense resistor | WSLTA-.250CT-ND
1 | 30k | RC0402FR-0730KL | 0402 | R42 | 30000 30 kOhms 0402 ±1% 0.063W, 1/16W thick film resistor. | 311-30.0KLRCT-ND
1 | 158k | RC0402FR-07158KL | 0402 | R43 | 158000 158 kOhms 0402 ±1% 0.063W, 1/16W thick film resistor. | YAG2990CT-ND
1 | 1k | CRCW06031K00FKTA | 0603 | R45 | 1000 ±1% 1k Thick Film 0.1W, 1/10W 0603 | 541-2987-1-ND
1 | 30.1k | CRCW060330K1FKEA | 0603 | R47 | 30100 ±1% 30.1k Thick Film 0.1W, 1/10W 0603 | 541-30.1KHCT-ND
2 | 15k | CRCW060315K0FKEB | 0603 | R5, R11 | 15000 ±1% 15k Thick Film 0.1W, 1/10W 0603 | 541-CRCW060315K0FKEBCT-ND
1 | 7.5k | CRCW06037K50FKTA | 0603 | R52 | 7500 ±1% 7.5k Thick Film 0.1W, 1/10W 0603 | 541-CRCW06037K50FKTACT-ND
1 | 33k | CRCW060333K0FKEA | 0603 | R55 | 33000 33k0 0603 0.1W 1% thick film resistor.
1 | 1.0k | ERJ3EKF1001V | 0603 | R56 | 1000 1.0k 0603 0.1W 1% thick film resistor. | P1.00KHCT-ND
1 | 100k | ERJ3EKF1003V | 0603 | R57 | 100000 100k 0603 0.1W 1% thick film resistor. | P100KHCT-ND
1 | 22k | ERJ3EKF2202V | 0603 | R58 | 22000 22k 0603 0.1W 1% thick film resistor. | P22.0KHCT-ND
3 | 120 | ERJ-2RKF1200X | 0402 | R59, R79, R80 | 120 120 0402 0.1W 1% thick film resistor. | P120LCT-ND
1 | 68k | CRCW060368K0FKEA | 0603 | R6 | 68000 ±1% 68k Thick Film 0.1W, 1/10W 0603 | 541-68.0KHCT-ND
1 | NO FIT | CRCW06031R00FKTA | 0603 | R61 | 1 ±1% 1 Ohms Thick Film 0.1W, 1/10W 0603 | 541-CRCW06031R00FKTACT-ND
1 | NO FIT | RC0402FR-0710RL | 0402 | R63 | 10 10 Ohms 0402 ±1% 0.063W, 1/16W thick film resistor. | 311-10.0LRCT-ND
17 | 10k | ERJ-2RKF1002X | 0402 | R7, R8, R62, R65, R74, R78, R81, R82, R87, R88, R89, R90, R91, R97, R102, R105, R129 | 10000 10k 0402 0.1W 1% thick film resistor. | P10.0KLCT-ND
1 | 1R | CRCW06031R00FKTA | 0603 | R72 | 1 ±1% 1 Ohms Thick Film 0.1W, 1/10W 0603 | 541-CRCW06031R00FKTACT-ND
1 | 1M | RC0402FR-101ML | 0402 | R75 | 1000000 1 MOhms 0402 ±1% 0.063W, 1/16W thick film resistor. | 13-RC0402FR-101MLCT-ND
1 | 56.2k | CRCW060356K2FKTA | 0603 | R83 | 56200 ±1% 56.2k Thick Film 0.1W, 1/10W 0603 | 541-CRCW060356K2FKTACT-ND
1 | 13.3k | CRCW060313K3FKEA | 0603 | R84 | 13300 ±1% 13.3k Thick Film 0.1W, 1/10W 0603 | 541-13.3KHCT-ND
1 | 26.7k | CRCW060326K7FKEB | 0603 | R85 | 26700 ±1% 26.7k Thick Film 0.1W, 1/10W 0603 | 541-CRCW060326K7FKEBCT-ND
1 | 80.6R | RC0402FR-0780R6L | 0402 | R9 | 80 80.6 Ohms 0402 ±1% 0.063W, 1/16W thick film resistor. | 311-80.6LRCT-ND
1 | 68k | ERJ3EKF6802V | 0603 | R92 | 68000 68k 0603 0.1W 1% thick film resistor. | P68.0KHCT-ND
1 | 1.0M | ERJ3EKF1004V | 0603 | R93 | 1000000 1.0M 0603 0.1W 1% thick film resistor. | P1.00MHCT-ND
1 | 1M | CRCW06031M00FKEC | 0603 | R95 | 1000000 ±1% 1M Thick Film 0.1W, 1/10W 0603 | 541-2990-1-ND
4 | 10R | RC0402FR-0710RL | 0402 | R98, R174, R175, R177 | 10 10 Ohms 0402 ±1% 0.063W, 1/16W thick film resistor. | 311-10.0LRCT-ND
1 | 128x64 White OLED | DEP_128064S-W | DEP_128064S | SCR1
1 | TACT RA | TL6110BF300QP | TL6110BF300QP | SW1 | Tactile Switch SPST-NO Side Actuated Through Hole, Right Angle | EG4348-5-ND
5 | TACT | PTS830GM140_SMTR_LFS | PTS830GM140 | SW2, SW3, SW4, SW5, SW7 | Tactile Switch SPST-NO Top Actuated Surface Mount | CKN10587CT-ND
1 | SLIDE SPDT | EG1215AA | EG1215AA | SW8 | Slide Switch SPDT Surface Mount, Right Angle | EG5720CT-ND
1 | GMAX0505-DV | GMAX0505 | GMAX0505 | U1 | 1.1 25MP Global Shutter CMOS Image Sensor"
1 | TPS70950 | TPS70950DBVT | SOT23-5 | U10 | LDO Voltage Regulator, Fixed, 2.7V to 30V input, 690 mV drop., 5 V/150 mA out, SOT-23-5 | 296-37567-1-ND
1 | FT601Q | FT601Q | QFN76 | U11 | USB Bridge, USB to FIFO USB 3.0 FIFO Interface 76-QFN (9x9) | 768-1311-ND
1 | CBTU02043 | CBTU02043 | HUQFN16 | U12 | High-speed differential 1-to-2 switch | 568-13400-1-ND
4 | MAX25300B | MAX25300BATA/V+ | DFN8 | U13, U15, U20, U22 | Linear Voltage Regulator IC Positive Adjustable 1 Output 0.6 to 5.3V Vout 500mA 8-TDFN-EP (2x2) | 175-MAX38902BATA+TCT-ND
1 | ESP32 | ESP32-WROOM-32D | ESP32-WROOM-32D | U14 | Bluetooth, WiFi 802.11b/g/n, Bluetooth v4.2 + EDR, Class 1, 2 and 3 Transceiver Module 2.4GHz ~ 2.5GHz Integrated, Trace Surface Mount | 1904-1023-1-ND
1 | INA180 | INA180A1IDBVR | SOT23-5 | U16 | INA180 Low- and High-Side Voltage Output, Current-Sense Amplifiers | 296-47652-1-ND
4 | AP62301 | AP62301Z6-7 | SOT563-6 | U17, U18, U35, U39 | Buck Switching Regulator IC Positive Adjustable 0.8V 1 Output 3A SOT-563, SOT-666 | 31-AP62301Z6-7CT-ND
1 | SCHMITT | SN74LVC1G17DBVR | SOT23-5 | U19 | TEXAS INSTRUMENTS SN74LVC1G17DBVR IC, BUFFER, SCHMITT TRIG | 296-11933-1-ND
1 | XC7Z014S-1CLG484C | XC7Z014S-1CLG484C | FBGA484 | U2 | Single ARM® Cortex®-A9 MPCore™ with CoreSight™ System On Chip (SOC) IC Zynq®-7000 Artix™-7 FPGA, 65K Logic Cells 667MHz 484-CSPBGA (19x19) | 122-2027-ND
1 | NOT | SN74LVC1G04DBVR | SOT23-5 | U21 | INVERTER, SINGLE, SMD, SOT-23-5 24mA
1 | SN74LVC1G3 | SN74LVC1G32DBVR | SOT23-5 | U23 | SN74LVC1G32DBVR IC, OR-GATE, SINGLE 2-INPUT, 5SOT23 | 296-9847-1-ND
1 | NAND | SN74LVC1G132DCKT | SC70-5 | U24 | NAND Gate IC 1 Channel Schmitt Trigger SC-70-5 | 296-46208-1-ND
1 | EMC1812T | EMC1812T | DFN8 | U25 | Temperature Sensor Digital, Remote 8-WDFN (2x2) | EMC1812T-AE/RWCT-ND
2 | LM2663 | LM2663D | SO8 | U27, U29 | Low cost. SO8. LM266x switched capacitor negative voltage rail generator. | LM2663MX/NOPBCT-ND
1 | IS43TR16128CL-125KBLI | IS43TR16128CL-125KBLI | TW-BGA96L_ISI | U3 | SDRAM - DDR3L Memory IC 2Gbit Parallel 800 MHz 20 ns 96-TWBGA (9x13) | 706-1596-1-ND
1 | LM2731X | LM2731XMF | SOT23-5 | U30 | LM2731XMF/NOPB BOOST CONVERTER, 5-SOT-23 | LM2731XMF/NOPBCT-ND
1 | USBLC6-2SC6 | USBLC6-2SC6 | SOT23-6 | U31 | Very low capacitance ESD protection | 497-11882-1-ND
1 | MAX1735 | MAX1735EUK50+T | SOT23-5 | U32 | Linear Voltage Regulator IC Negative Adjustable (Fixed) 1 Output 200mA SOT-23-5 | MAX1735EUK50+TCT-ND
1 | MP2148 | MP2148GQD-Z | QFN6 | U33 | Buck Switching Regulator IC Positive Adjustable 0.6V 1 Output 1A 6-VFDFN | 1589-1564-1-ND
1 | TPS22917 | TPS22917DBVR | SOT23-6 | U34 | TPS22917 1 V–5.5-V, 2-A, 80-mΩ Ultra-Low Leakage Load Switch | 296-50498-1-ND
1 | TLV61046A | TLV61046ADBVR | SOT23-6 | U36 | TLV61046A 28-V Output Voltage Boost Converter with Power Diode and Isolation Switch | 296-47674-1-ND
1 | W25Q128JV | W25Q128JVSIQ | SO8 | U37 | FLASH - NOR Memory IC 128Mb (16M x 8) SPI - Quad I/O, QPI, DTR 133 MHz 8-SOIC | W25Q128JVSIQ-ND
1 | AP63300WU-7 | AP63300WU-7 | SOT23-6 | U4 | Buck Switching Regulator IC Positive Adjustable 0.8V 1 Output 3A SOT-23-6 Thin, TSOT-23-6 | 31-AP63300WU-7CT-ND
1 | STM32L431RBT | STM32L431RBT6 | QFP64_SMALL | U5 | ARM® Cortex®-M4 STM32L4 Microcontroller IC 32-Bit 80MHz 128KB (128K x 8) FLASH 64-LQFP (10x10) | 497-16837-ND
1 | USB ESD | ESD7016 | ESD7016 | U6 | 10V Clamp 1A (8/20µs) Ipp Tvs Diode Surface Mount USB 3 ESD protection | ESD7016MUTAGOSCT-ND
1 | ACT2861QI301-T | ACT2861QI301-T | QFN32-ACT2861 | U7 | 30V Buck-Boost Charger with Integrated MOSFETs and OTG
2 | TPS70918 | TPS70918DBVT | SOT23-5 | U8, U38 | TPS709xx 150-mA, 30-V, 1-µA IQ Voltage Regulators with Enable | 296-35676-1-ND
1 | STUSB4500 | STUSB4500QTR | QFN24 | U9 | USB Controller USB 2.0 I²C Interface 24-QFN-EP (4x4) | 497-STUSB4500LQCT-ND
1 | 30MHz 6pF | XRCGB30M000F3M00R0 | XRCGB | XTAL1 | 30MHz ±30ppm Crystal 6pF 100 Ohms 4-SMD, No Lead | 490-5583-1-ND